## Design Requirements
ID | Design requirement description
DR1 | clock frequency is 30 MHZ (alu_clk) and signals are synchronized on its positive edge.
DR2 | reset is active low and asynchronous (rst_n). When active low all outputs are zeros.
DR3 | alu_op_a, alu_op_b :2-bit input each, alu_in_a, alu_in_b, alu_out : 8 bits each
DR4 | The ALU operates in two modes as long as alu_enable =1 (general enable for the ALU): For the first mode alu_enable_a = 1 therefore ALU will perform operations based on alu_op_a For the second mode alu_enable_b = 1 therefore ALU will perform operations based on alu_op_b
DR5 | First mode (alu_enable_a = 1 && alu_enable =1) configuration: alu_op_a=0 : alu_out =AND alu_op_a=1 : alu_out =NAND alu_op_a=2 : alu_out =OR alu_op_a=3 : alu_out =XOR alu_op_b values have no effect at all while the first mode is active
DR6 | First mode (alu_enable_a = 1 && alu_enable =1) has some illegal input values: alu_op_a=0 -> alu_in_b !=8'h0 alu_op_a=1 -> alu_in_a !=8'hFF, alu_in_b !=8'h03
DR7 | For first mode (alu_enable_a = 1 && alu_enable =1) alu_irq is asserted high ONLY when the output takes certain values during specific opertations as following: alu_op_a=0 : alu_out =AND, if alu_out==8'hFF -> alu_irq==1 alu_op_a=1 : alu_out =NAND , if alu_out==8'h00 -> alu_irq==1 alu_op_a=2 : alu_out =OR, if alu_out==8'hF8 -> alu_irq==1 alu_op_a=3 : alu_out =XOR, if alu_out==8'h83 -> alu_irq==1
DR8 | Second mode (alu_enable_b = 1 && alu_enable =1) configuration: alu_op_b=0 : alu_out =XNOR alu_op_b=1 : alu_out =AND alu_op_b=2 : alu_out =NOR alu_op_b=3 : alu_out =OR alu_op_a values have no effect at all while the second mode is active
DR9 | Second mode (alu_enable_b = 1) has some illegal input values: alu_op_b=1 -> alu_in_b !=8'h03 alu_op_b=2 -> alu_in_a !=8'hF5
DR10 | For second mode (alu_enable_b = 1 && alu_enable =1) alu_irq is asserted high ONLY when the output takes certain values during specific opertations as following: alu_op_b=0 : alu_out =XNOR, if alu_out==8'hF1 -> alu_irq==1 alu_op_b=1 : alu_out =AND, if alu_out==8'hF4 -> alu_irq==1 alu_op_b=2 : alu_out =NOR, if alu_out==8'hF5 -> alu_irq==1 alu_op_b=3 : alu_out =OR, if alu_out==8'hFF -> alu_irq==1
DR11 | When alu_irq_clr gets asserted high and alu_irq is already high then alu_irq is asserted low on the next cycle
DR12 | If an event triggers alu_irq to be high and alu_irq_clr is already high then alu_irq will be asserted high for one clock cycle only then gets low.
DR13 | alu_irq is low all the time except for the mentioned cases above.
DR14 | Only one of alu_enable_a or alu_enable_b should be high. If both are low while alu_enable is high then the outputs remain the same except alu_irq which will still be effected by alu_irq_clr.
DR15 | If alu_enable is low then the output remains the same.

## Generation
ID+B9A1:B8A1:B9A1:B11A1:B10A1:B13A1:B17A1:B16B17A1:B12A1:B17A1:B13A1:B17A1:B16A1:B15A1:B17A1:B13A1:B15A1:B16A1:B17A1:B13A1:B17A1:B16A1:B15A1:B16A1:B13A1:A1:B13 | Design requirement description | Generation Requirement Description
DR1 | clock frequency is 30 MHZ (alu_clk) and signals are synchronized on its positive edge. | generate clock of clock period 33.33ns with signals are synchronized on its positive edge(alu_clk)
DR2 | reset is active low and asynchronous (rst_n). When active low all outputs are zeros. | Generate an active low reset signal (rst_n). Randomize its value with majority of time beign high.
DR3 | alu_op_a, alu_op_b :2-bit input each, alu_in_a, alu_in_b, alu_out : 8 bits each | Generate random values in the correct range of numbers.
DR4 | The ALU operates in two modes as long as alu_enable =1 (general enable for the ALU): For the first mode alu_enable_a = 1 therefore ALU will perform operations based on alu_op_a For the second mode alu_enable_b = 1 therefore ALU will perform operations based on alu_op_b | Drive alu_enable high and randomize the operating modes (alu_enable_a and alu_enable_b)
DR5 | First mode (alu_enable_a = 1 && alu_enable =1) configuration: alu_op_a=0 : alu_out =AND alu_op_a=1 : alu_out =NAND alu_op_a=2 : alu_out =OR alu_op_a=3 : alu_out =XOR alu_op_b values have no effect at all while the first mode is active | Drive both alu_enable and alu_enable_a to high then randomize alu_op_a to perform different operations. Randomize alu_op_b too.
DR6 | First mode (alu_enable_a = 1 && alu_enable =1) has some illegal input values: alu_op_a=0 -> alu_in_b !=8'h0 alu_op_a=1 -> alu_in_a !=8'hFF, alu_in_b !=8'h03 | Drive both alu_enable and alu_enable_a to high then randomize alu_op_a to perform different operations. Avoid driving the inputs with the illegal values.
DR7 | For first mode (alu_enable_a = 1 && alu_enable =1) alu_irq is asserted high ONLY when the output takes certain values during specific opertations as following: alu_op_a=0 : alu_out =AND, if alu_out==8'hFF -> alu_irq==1 alu_op_a=1 : alu_out =NAND , if alu_out==8'h00 -> alu_irq==1 alu_op_a=2 : alu_out =OR, if alu_out==8'hF8 -> alu_irq==1 alu_op_a=3 : alu_out =XOR, if alu_out==8'h83 -> alu_irq==1 | Generate input values for the the first mode that give the output required to trigger alu_irq
DR8 | Second mode (alu_enable_b = 1 && alu_enable =1) configuration: alu_op_b=0 : alu_out =XNOR alu_op_b=1 : alu_out =AND alu_op_b=2 : alu_out =NOR alu_op_b=3 : alu_out =OR alu_op_a values have no effect at all while the second mode is active | Drive both alu_enable and alu_enable_b to high then randomize alu_op_b to perform different operations. Randomize alu_op_a too.
DR9 | Second mode (alu_enable_b = 1 && alu_enable =1) has some illegal input values: alu_op_b=1 -> alu_in_b !=8'h03 alu_op_b=2 -> alu_in_a !=8'hF5 | Drive both alu_enable and alu_enable_b to high then randomize alu_op_b to perform different operations. Avoid driving the inputs with the illegal values.
DR10 | For second mode (alu_enable_b = 1 && alu_enable =1) alu_irq is asserted high ONLY when the output takes certain values during specific opertations as following: alu_op_b=0 : alu_out =XNOR, if alu_out==8'hF1 -> alu_irq==1 alu_op_b=1 : alu_out =AND, if alu_out==8'hF4 -> alu_irq==1 alu_op_b=2 : alu_out =NOR, if alu_out==8'hF5 -> alu_irq==1 alu_op_b=3 : alu_out =OR, if alu_out==8'hFF -> alu_irq==1 | Generate input values for the the first mode that give the output required to trigger alu_irq
DR11 | When alu_irq_clr gets asserted high and alu_irq is already high then alu_irq is asserted low on the next cycle | Generate the required inputs that trigger alu_irq high then drive alu_irq_clr high.
DR12 | If an event triggers alu_irq to be high and alu_irq_clr is already high then alu_irq will be asserted high for one clock cycle only then gets low. | Drive alu_irq_clr high for many cycles then drive generate the values that trigger alu_irq high.
DR13 | alu_irq is low all the time except for the mentioned cases above. | Generate different values except those that don't trigger alu_irq
DR14 | Only one of alu_enable_a or alu_enable_b should be high when alu_enable is high. If alu_enable is low then the output remains the same. | Drive alu_enable high then drive both alu_enable_a and alu_enable_b low.
DR16 | If both alu_enable_a and alu_enable_b are low while alu_enable is high then the outputs remain the same except alu_irq which will still be effected by alu_irq_clr. | Drive alu_enable high then drive both alu_enable_a and alu_enable_b low and drive alu_irq_clr high.

## Checking
ID+B9A1:B8A1:B9A1:B11A1:B10A1:B13A1:B17A1:B16B17A1:B12A1:B17A1:B13A1:B17A1:B16A1:B15A1:B17A1:B13A1:B15A1:B16A1:B17A1:B13A1:B17A1:B16A1:B15A1:B16A1:B13A1:A1:B13 | Design requirement description | Checking Requirement Description
DR1 | clock frequency is 30 MHZ (alu_clk) and signals are synchronized on its positive edge. | Check that the ALU is synchronized on the positve edge of the clock alu_clk.
DR2 | reset is active low and asynchronous (rst_n). When active low all outputs are zeros. | Check that all the outputs are low when the rst_n is active low.
DR3 | alu_op_a, alu_op_b :2-bit input each, alu_in_a, alu_in_b, alu_out : 8 bits each
DR4 | The ALU operates in two modes as long as alu_enable =1 (general enable for the ALU): For the first mode alu_enable_a = 1 therefore ALU will perform operations based on alu_op_a For the second mode alu_enable_b = 1 therefore ALU will perform operations based on alu_op_b | Check that when alu_enable_a or alu_enable_b is high no operation is performed unless alu_enable is high
DR5 | First mode (alu_enable_a = 1 && alu_enable =1) configuration: alu_op_a=0 : alu_out =AND alu_op_a=1 : alu_out =NAND alu_op_a=2 : alu_out =OR alu_op_a=3 : alu_out =XOR alu_op_b values have no effect at all while the first mode is active | Check that when the ALU is in the first mode changing alu_op_b has no effect. Check that in the first mode the ALU performs the right operation according to alu_op_a value.
DR6 | First mode (alu_enable_a = 1 && alu_enable =1) has some illegal input values: alu_op_a=0 -> alu_in_b !=8'h0 alu_op_a=1 -> alu_in_a !=8'hFF, alu_in_b !=8'h03 | Check that in the first mode the illegal values have been avoided.
DR7 | For first mode (alu_enable_a = 1 && alu_enable =1) alu_irq is asserted high ONLY when the output takes certain values during specific opertations as following: alu_op_a=0 : alu_out =AND, if alu_out==8'hFF -> alu_irq==1 alu_op_a=1 : alu_out =NAND , if alu_out==8'h00 -> alu_irq==1 alu_op_a=2 : alu_out =OR, if alu_out==8'hF8 -> alu_irq==1 alu_op_a=3 : alu_out =XOR, if alu_out==8'h83 -> alu_irq==1 | Check that alu_irq is asserted high when triggered by the given configurations only.
DR8 | Second mode (alu_enable_b = 1 && alu_enable =1) configuration: alu_op_b=0 : alu_out =XNOR alu_op_b=1 : alu_out =AND alu_op_b=2 : alu_out =NOR alu_op_b=3 : alu_out =OR alu_op_a values have no effect at all while the second mode is active | Check that when the ALU is in the second mode changing alu_op_a has no effect. Check that in the second mode the ALU performs the right operation according to alu_op_b value.
DR9 | Second mode (alu_enable_b = 1 && alu_enable =1) has some illegal input values: alu_op_b=1 -> alu_in_b !=8'h03 alu_op_b=2 -> alu_in_a !=8'hF5 | Check that in the second mode the illegal values have been avoided.
DR10 | For second mode (alu_enable_b = 1 && alu_enable =1) alu_irq is asserted high ONLY when the output takes certain values during specific opertations as following: alu_op_b=0 : alu_out =XNOR, if alu_out==8'hF1 -> alu_irq==1 alu_op_b=1 : alu_out =AND, if alu_out==8'hF4 -> alu_irq==1 alu_op_b=2 : alu_out =NOR, if alu_out==8'hF5 -> alu_irq==1 alu_op_b=3 : alu_out =OR, if alu_out==8'hFF -> alu_irq==1 | Check that alu_irq is asserted high when triggered by the given configurations only.
DR11 | When alu_irq_clr gets asserted high and alu_irq is already high then alu_irq is asserted low on the next cycle | Check that alu_irq is asserted from high to low on the next cycle after alu_irq_clr is set high.
DR12 | If an event triggers alu_irq to be high and alu_irq_clr is already high then alu_irq will be asserted high for one clock cycle only then gets low. | Check that alu_irq gets high for only one cycle then gets low again when it's triggered and alu_irq_clr is high for multiple cycles
DR13 | alu_irq is low all the time except for the mentioned cases above. | Check that alu_irq is always low unless triggered by the specific values
DR14 | Only one of alu_enable_a or alu_enable_b should be high when alu_enable is high. If alu_enable is low then the output remains the same. | Check that the output remains the same while alu_enable is low or when it's high but both alu_enable_a and alu_enable_b are low.
DR16 | If both alu_enable_a and alu_enable_b are low while alu_enable is high then the outputs remain the same except alu_irq which will still be effected by alu_irq_clr. | check that alu_irq is affected by alu_irq_clr only when alu_enable is high even if both modes are off.

## Coverage
ID+B9A1:B8A1:B9A1:B11A1:B10A1:B13A1:B17A1:B16B17A1:B12A1:B17A1:B13A1:B17A1:B16A1:B15A1:B17A1:B13A1:B15A1:B16A1:B17A1:B13A1:B17A1:B16A1:B15A1:B16A1:B13A1:A1:B13 | Design requirement description | Coverage Requirement Description
DR1 | clock frequency is 30 MHZ (alu_clk) and signals are synchronized on its positive edge. | Column1
DR2 | reset is active low and asynchronous (rst_n). When active low all outputs are zeros. | Cover that rst_n took both 1 and 0.
DR3 | alu_op_a, alu_op_b :2-bit input each, alu_in_a, alu_in_b, alu_out : 8 bits each | Cover that all operations are performed and inputs are randomized in all the given range avoiding the illegal values.
DR4 | The ALU operates in two modes as long as alu_enable =1 (general enable for the ALU): For the first mode alu_enable_a = 1 therefore ALU will perform operations based on alu_op_a For the second mode alu_enable_b = 1 therefore ALU will perform operations based on alu_op_b | Cover that the ALU is tested in both modes
DR5 | First mode (alu_enable_a = 1 && alu_enable =1) configuration: alu_op_a=0 : alu_out =AND alu_op_a=1 : alu_out =NAND alu_op_a=2 : alu_out =OR alu_op_a=3 : alu_out =XOR alu_op_b values have no effect at all while the first mode is active | Cover that all operations of the first mode are performed.
DR6 | First mode (alu_enable_a = 1 && alu_enable =1) has some illegal input values: alu_op_a=0 -> alu_in_b !=8'h0 alu_op_a=1 -> alu_in_a !=8'hFF, alu_in_b !=8'h03 | Illegal_bins
DR7 | For first mode (alu_enable_a = 1 && alu_enable =1) alu_irq is asserted high ONLY when the output takes certain values during specific opertations as following: alu_op_a=0 : alu_out =AND, if alu_out==8'hFF -> alu_irq==1 alu_op_a=1 : alu_out =NAND , if alu_out==8'h00 -> alu_irq==1 alu_op_a=2 : alu_out =OR, if alu_out==8'hF8 -> alu_irq==1 alu_op_a=3 : alu_out =XOR, if alu_out==8'h83 -> alu_irq==1 | Cover that the required all inputs to trigger alu_irq are generated
DR8 | Second mode (alu_enable_b = 1 && alu_enable =1) configuration: alu_op_b=0 : alu_out =XNOR alu_op_b=1 : alu_out =AND alu_op_b=2 : alu_out =NOR alu_op_b=3 : alu_out =OR alu_op_a values have no effect at all while the second mode is active | Cover that all operations of the second mode are performed.
DR9 | Second mode (alu_enable_b = 1 && alu_enable =1) has some illegal input values: alu_op_b=1 -> alu_in_b !=8'h03 alu_op_b=2 -> alu_in_a !=8'hF5 | illegial_bins
DR10 | For second mode (alu_enable_b = 1 && alu_enable =1) alu_irq is asserted high ONLY when the output takes certain values during specific opertations as following: alu_op_b=0 : alu_out =XNOR, if alu_out==8'hF1 -> alu_irq==1 alu_op_b=1 : alu_out =AND, if alu_out==8'hF4 -> alu_irq==1 alu_op_b=2 : alu_out =NOR, if alu_out==8'hF5 -> alu_irq==1 alu_op_b=3 : alu_out =OR, if alu_out==8'hFF -> alu_irq==1 | Cover that the required all inputs to trigger alu_irq are generated
DR11 | When alu_irq_clr gets asserted high and alu_irq is already high then alu_irq is asserted low on the next cycle
DR12 | If an event triggers alu_irq to be high and alu_irq_clr is already high then alu_irq will be asserted high for one clock cycle only then gets low. | Cover that the specific inputs that trigger alu_irq are driven while alu_irq_clr is high
DR13 | alu_irq is low all the time except for the mentioned cases above.
DR14 | Only one of alu_enable_a or alu_enable_b should be high when alu_enable is high. | cover this combination
DR15 | If alu_enable is low then the output remains the same. | cover that alu_enable is low
DR16 | If both alu_enable_a and alu_enable_b are low while alu_enable is high then the outputs remain the same except alu_irq which will still be effected by alu_irq_clr.

## Test Scenarios
ID | Test Scenarios | Priority
TS1
TS2
TS3
TS4
TS5
TS6
TS7
TS8
TS9
TS10
TS11
TS12
TS13